## Ark1
Maximum design area (mm)	2 x 2
Min dimesnions of proof mass (microm)	500 x 500
Min beam width	2
Thickness	6
Max flexure length	500
Min electrode gap	0.5
Vertical gap between structure and substrate	2

Young's modulus	Thickness	width of beam	Length of beam	Spring constant	Resonant freq drive	Amplitude of vibration
1,3000E+011	6,0000E-006	5,0000E-006	1,3000E-004	4,4379E+001	6,2832E+004	2,6000E-006

Mass of device	Density	Volume	Drive length	Sense length	Max deflection
1,1241E-008	2,4000E+003	4,6839E-012	5,1000E-004	1,5307E-003	2,6000E-006

Viscosity of air at room temp	Damping factor mass only	Q factor drive mass only	Drive force max	Max no electrodes
1,8000E-005	7,0258E-006	1,0053E+002	1,1478E-006	3,0613E+002

DC voltage	AC voltage	Electrode gap	Dielectric constant of air	n 1st iteration
10	1	5,00E-007	8,8600E-012	269,88